## Sheet1
unit：ton, us/cm
| Calculated Value | Measured Value |  | Calculated Value | Measured Value |  | Calculated Value | Measured Value
Fresh Water Flow A1 | 18.1614 |  | Fresh Water Flow A2 | 8.8386 |  | Total Fresh Water Flow A3 | 27 | 27
Fresh Water Conductivity D1 |  | 12 | Fresh Water Conductivity D2 | 63.9315 | 112 | Total Fresh Water Conductivity D3 | 29 | 29
Concentrate Flow B1 | 26.8386 |  | Concentrate Flow B2 | 18 | 18 | Total Concentrate Flow B3 |  | 18
Concentrate Conductivity N1 |  | 5810 | Concentrate Conductivity N2 | 8631.5 | 7970 | Total Concentrate Conductivity N3 | 8631.5 | 7970
Total Feed Water Flow X | 45
Feed Water Conductivity Y | 3470
Entire System
[11 empty] | Feed Water Flow | 45
[11 empty] | Feed Water Conductivity | 3470
[11 empty] | Permeate Flow (Product Water Flow) | 27
[11 empty] | Permeate Conductivity | 29
[11 empty] | Total Concentrate Flow | 18
[11 empty] | Concentrate Conductivity | 8631.5
[11 empty] | Water Recovery Rate | 60%
|  |  | RO Stage-1 | [5 empty] | RO Stage-2
|  |  | Permeate Flow | 18.1614 |  |  |  |  | Permeate Flow | 8.8386
|  |  | Permeate Conductivity | 12 |  |  |  |  | Permeate Conductivity | 63.9315
|  |  | Concentrate Flow | 26.8386 |  |  |  |  | Total Concentrate Flow | 18
|  |  | Concentrate Conductivity | 5810 |  |  |  |  | Concentrate Conductivity | 8631.5
|  |  | Water Recovery Rate | 40.36% |  |  |  |  | Water Recovery Rate | 32.93%
RO Stage-1 (11)
RO Stage-1 (12)
RO Stage-1 (13)
RO Stage-2 (22)
RO Stage-2 (21)