## Sheet1
SDI Correction Formula for RO Feed Water
Time Coefficient% | TimeTi | TimeTf | Pressure Correction Factor%Pp | Test Duration | SDI Value
0.25 | 5 | 20 | 30PSI | 15 | 5
1.SDI=[(1-Ti/Tf)*100]/15
2.Ti：Time required to collect the first 500 mL of sample (Unit: second)
3.Tf：Time required to collect the second 500 mL of sample (Unit: second)
4.In the formula, “15” refers to 15 minutes. When the feedwater contains a higher level of suspended solids, the filtrate volume may be set to 100 mL, 200 mL, or 300 mL, and the test interval can be adjusted to 10 minutes or 5 minutes accordingly. In such cases, the value “15” in the formula should be modified to 10 or 5.
5.The test interval is 15 minutes. Timing with a stopwatch begins at the first collection of 500 mL of filtrate, and the second collection is taken 15 minutes after the start of the first collection (including the time of the first collection).